## Bill of Materials-Intermediate_
Comment | Description | Designator | Footprint | LibRef | Quantity
2.2uF_180V | KEMET PHE450 Metallised Polypropylene Film Capacitor, 180 V ac, 250 V dc, ±5%, 2.2μF, Through Hole | C1_1, C1_2, C1_3, C3_1, C3_2, C3_3 | Film Capacitor PHE450HF7220JR06L2 | PHE450HF7220JR06L2 | 6
Earth Capacitor | Y Earth Capacitor | C2 | RAD-0.3 | 102_Y | 1
2.2uF_0805 | SMD Multilayer Ceramic Capacitor, 2.2 µF, 50 V, 0805 [2012 Metric], ± 10%, X5R, C | C4, C5, C6, C7 | 0805 Capacitor | C2012X5R1H225K125AB | 4
100nF_0805 | SMD Multilayer Ceramic Capacitor, 0.1 µF, 50 V, 0805 [2012 Metric], ± 5%, X7R, C Series KEMET | C8, C10, C12, C14, C16, C18, C20, C22, C24_1, C24_2, C24_3, C26_1, C26_2, C26_3, C28_1, C28_2, C28_3, C30_1, C30_2, C30_3 | 0805 Capacitor | C0805C104J5RACTU | 20
4.7uF_1206 | SMD Multilayer Ceramic Capacitor, 4.7 µF, 50 V, 1206 [3216 Metric], ± 10%, X7R, C | C9, C11, C13, C15, C17, C19, C21, C23, C25_1, C25_2, C25_3, C27_1, C27_2, C27_3, C29_1, C29_2, C29_3, C31_1, C31_2, C31_3 | 1206 Capacitor | C3216X7R1H475K160AC | 20
ADC | 50-Pin Simplus Connector | J1 | SHF-125-01-L-D-RA | SHF-125-01-L-D-RA | 1
EPWM | 50-Pin Simplus Connector | J2 | SHF-125-01-L-D-RA | SHF-125-01-L-D-RA | 1
ADC1 | SSQ - Samtec 2.54mm Square Tail Dual Row Socket Strip 8.5mm Profile - Fast Stock | J3 | SSQ-110-03-T-D | SSQ-110-03-T-D | 1
EPWM1 | SSQ - Samtec 2.54mm Square Tail Dual Row Socket Strip 8.5mm Profile - Fast Stock | J4 | SSQ-110-03-T-D | SSQ-110-03-T-D | 1
M5 Mounting Hole |  | J5, J10, J13, J14, J15, J16, J17, J19, J20 | M5 Mounting Hole | M5 Mounting Hole | 9
LCL1_Out | 3 Position Terminal Block 5.08mm | J6 | 3 Pin Terminal | 3PinTerminal | 1
LCL1_In | 3 Position Terminal Block 5.08mm | J7 | 3 Pin Terminal | 3PinTerminal | 1
LCL2_Out | 3 Position Terminal Block 5.08mm | J8 | 3 Pin Terminal | 3PinTerminal | 1
LCL2_In | 3 Position Terminal Block 5.08mm | J9 | 3 Pin Terminal | 3PinTerminal | 1
ADC2 | SSQ - Samtec 2.54mm Square Tail Dual Row Socket Strip 8.5mm Profile - Fast Stock | J11 | SSQ-110-03-T-D | SSQ-110-03-T-D | 1
EPWM2 | SSQ - Samtec 2.54mm Square Tail Dual Row Socket Strip 8.5mm Profile - Fast Stock | J12 | SSQ-110-03-T-D | SSQ-110-03-T-D | 1
M5 Earthing Hole |  | J18 | M5 Earthing Hole | M5 Earthing Hole | 1
30mH CM | 30mH Custom CM Choke | L1, L2 | CM Choke Custom | 30mH Custom CM Choke | 2
4mH |  | L3_1, L3_2, L3_3, L5_1, L5_2, L5_3 | 4mH Custom | 4mH Custom Inductor | 6
380uH |  | L4_1, L4_2, L4_3, L6_1, L6_2, L6_3 | 380uH Custom | 380uH Custom Inductor | 6
10k_2512 | SMD Chip Resistor, 10 kohm, ± 1%, 2 W, 2512 [6432 Metric], Thick Film, High Power | R1_1, R1_2, R1_3, R3_1, R3_2, R3_3 | 2512 Resistor | MCHP122WF1002T4E | 6
130_1206 | SMD Chip Resistor, 130 ohm, ± 1%, 250 mW, 1206 [3216 Metric], Thick Film, General Purpose | R2_1, R2_2, R2_3, R4_1, R4_2, R4_3 | 1206 Resistor | CRCW1206130RFKEA | 6
20k_0805 | SMD Chip Resistor, 20 kohm, ± 1%, 125 mW, 0805 [2012 Metric], Thick Film, General Purpose | R5, R7, R11, R13 | 0805 Resistor | CRCW080520K0FKEA | 4
200k_0805 | SMD Chip Resistor, 200 kohm, ± 1%, 125 mW, 0805 [2012 Metric], Thick Film, General Purpose | R6, R10, R12, R16, R33_1, R33_2, R33_3, R36_1, R36_2, R36_3, R37_1, R37_2, R37_3, R40_1, R40_2, R40_3 | 0805 Resistor | CRCW0805200KFKEA | 16
10k_0805 | SMD Chip Resistor, 10 kohm, ± 1%, 125 mW, 0805 [2012 Metric], Thick Film, General Purpose | R8, R9, R14, R15, R34_1, R34_2, R34_3, R35_1, R35_2, R35_3, R38_1, R38_2, R38_3, R39_1, R39_2, R39_3 | 0805 Resistor | CRCW080510K0FKEA | 16
I3 | 20-313143 PCB Test Point, White, Through Hole Mount, 1.32 mm, Phosphor Bronze, Tin Plated Contacts | TP1, TP15 | PCB 1.32mm TestPoint | PCBTestpoint | 2
I1 | 20-313143 PCB Test Point, White, Through Hole Mount, 1.32 mm, Phosphor Bronze, Tin Plated Contacts | TP2, TP13 | PCB 1.32mm TestPoint | PCBTestpoint | 2
I2 | 20-313143 PCB Test Point, White, Through Hole Mount, 1.32 mm, Phosphor Bronze, Tin Plated Contacts | TP3, TP14 | PCB 1.32mm TestPoint | PCBTestpoint | 2
VDC | 20-313143 PCB Test Point, White, Through Hole Mount, 1.32 mm, Phosphor Bronze, Tin Plated Contacts | TP4, TP16 | PCB 1.32mm TestPoint | PCBTestpoint | 2
VC_2A | 20-313143 PCB Test Point, White, Through Hole Mount, 1.32 mm, Phosphor Bronze, Tin Plated Contacts | TP6 | PCB 1.32mm TestPoint | PCBTestpoint | 1
VC_2B | 20-313143 PCB Test Point, White, Through Hole Mount, 1.32 mm, Phosphor Bronze, Tin Plated Contacts | TP7 | PCB 1.32mm TestPoint | PCBTestpoint | 1
VC_2C | 20-313143 PCB Test Point, White, Through Hole Mount, 1.32 mm, Phosphor Bronze, Tin Plated Contacts | TP8 | PCB 1.32mm TestPoint | PCBTestpoint | 1
VC_1A | 20-313143 PCB Test Point, White, Through Hole Mount, 1.32 mm, Phosphor Bronze, Tin Plated Contacts | TP9 | PCB 1.32mm TestPoint | PCBTestpoint | 1
VC_1B | 20-313143 PCB Test Point, White, Through Hole Mount, 1.32 mm, Phosphor Bronze, Tin Plated Contacts | TP10 | PCB 1.32mm TestPoint | PCBTestpoint | 1
VC_1C | 20-313143 PCB Test Point, White, Through Hole Mount, 1.32 mm, Phosphor Bronze, Tin Plated Contacts | TP11 | PCB 1.32mm TestPoint | PCBTestpoint | 1
OT1 | 20-313143 PCB Test Point, White, Through Hole Mount, 1.32 mm, Phosphor Bronze, Tin Plated Contacts | TP17 | PCB 1.32mm TestPoint | PCBTestpoint | 1
PWMEN1 | 20-313143 PCB Test Point, White, Through Hole Mount, 1.32 mm, Phosphor Bronze, Tin Plated Contacts | TP18 | PCB 1.32mm TestPoint | PCBTestpoint | 1
OT2 | 20-313143 PCB Test Point, White, Through Hole Mount, 1.32 mm, Phosphor Bronze, Tin Plated Contacts | TP19 | PCB 1.32mm TestPoint | PCBTestpoint | 1
PWMEN2 | 20-313143 PCB Test Point, White, Through Hole Mount, 1.32 mm, Phosphor Bronze, Tin Plated Contacts | TP20 | PCB 1.32mm TestPoint | PCBTestpoint | 1
AGND | H2182-01 PCB Test Point, PCB Mount, 1.9 mm, Brass, Tin Plated Contacts | TP35 | 1.9mm Hole | GroundTestPoint | 1
LV25P | Undefined or Miscellaneous | U1_1, U1_2, U1_3, U2_1, U2_2, U2_3 | LV-25-P | LV25P | 6
4ch Op Amp | Quad, 30-V, 3-MHz, high slew rate (13-V/µs), In to V+, JFET-input op amp | U3, U4, U5, U6 | SOIC-14 | TL074D | 4